## Dynamometer Surface Eq
DYNAMOMETER SURFACE EQUIPMENT DATA SHEET
| Company: | [5 empty] | Technician:
| U.W.I. / Location: | [5 empty] | Send Analysis To:
| Field: | [5 empty] | Customer Phone #:
| Date of Test: | [5 empty] | Customer Email:
GEAR BOX: |  |  | PUMPING UNIT: |  |  |  |  | PRODUCTION:
| Gear Box Ratio: |  |  | Make: |  |  |  |  | Oil:
| Sheave Size: |  |  | API Description: |  |  |  |  | (m3pd):
| (i.e. 6C-36") |  |  | Struct. UnBalance: |  |  |  | To Be | Water:
| Belt Size: |  |  | Serial Number: |  |  |  | Gathered | (m3pd):
| (i.e. 3-C195) |  | REMARKS |  |  |  |  | While | Gas:
| Jack Shaft: | No Yes | [5 empty] | In Field | (103m3pd):
| Sheave Size: | [7 empty] | or GOR:
| (to pump jack) | [7 empty] | (m3/m3):
| Sheave Size: | [5 empty] | FLUID LEVEL INFORMATION:
| (to prime mover) | [7 empty] | Tubing Pressure (kPa):
| Belt Size: | [7 empty] | Casing Pressure (kPa):
Pump Unit is?: | [8 empty] | Joints to Fluid (from surface):
Conventional | [8 empty] | Measured Stroke Length (in.):
Mark II | [8 empty] | Measured Pumping Speed (SPM):
Slant Jack | [6 empty] | Was more than one shot taken?
Phased Unit / Other_________ | [6 empty] | Producing pressure calc. req'd?
PRIME MOVER: |  |  |  | CRANKS: |  |  |  | OBSERVATIONS:
From The Name Plate |  |  |  | Measured Counterbalance Information |  |  |  | Wellhead Information:
| Type: | (Gas) | (Electric) |  | Master | Auxiliary | Position | Casing is tied-into flowline: Yes ( ) No ( )
| Make: |  |  |  | Weights | Weights | or inches from end | Casing valve is open: Yes ( ) No ( )
| Motor Rating (hp): | / / / |  | lead a |  |  |  | Csg Pressure is regulated Yes ( ) No ( )
| Motor Speed (RPM): |  |  | lag a |  |  |  | Tubing Pressure is regulated: Yes ( ) No ( )
| Voltage (volts): |  |  | lead b
| Amperage (Amps): | / / / |  | lag b |  |  |  | Rod Rotator is:
[5 empty] | Crank #: |  |  | ( ) functioning ( ) not functioning
| Connected HP (hp): |  |  | Observed |  |  |  | ( ) present but not attached ( ) none
| Motor Sheave Size: |  |  |  | Pitman Position: | ______ of ______
| (i.e. 3C-8.5") |  |  |  | Rotation Direction: | CCW (___) CW (___) |  | Belts are:
( ) tight ( ) loose and in
| Time Clock (hours): | On: | Off: |  |  |  |  | ( ) good ( ) poor condition
Brake mechanical condition is:
DYNO BOX # |  |  |  | LOAD CELL # |  |  |  | ( ) good ( ) poor
REMARKS: | [7 empty] | Polished rod is:
Is gas motor propane or casing gas? |  |  |  | Could we get amps (conduit loop)? |  |  |  | ( ) c/w liner ( ) good
( ) hot ( ) pitted ( ) bent
( ) not centered to the horses head
Controller on location - min load= ________lbs ; max load= _______lbs | [7 empty] | Diameter: 1 1/8" ( ) 1 1/4" ( ) 1 1/2" ( )
Runtime ________%.