## Sheet1
SURFACE CASING VENT TEST
FIELD DATA SHEET
COMPANY: ____________________________________________________________________________
FIELD:_____________________________________ LOCATION: _______________________________
Long String (production casing) Pressure: __________________ (kPa) Open / Closed
Tubing String Pressure:__________________ (kPa) Open / Closed
Surface Casing Vent initial status: Open / Closed / Burst Plate installed.
Vent Flow Observed: |  | Yes | Recording flow with: P.D. Meter / Critical Flow Prover ( _______ inch orifice).
| or | No | (confirmed by 10 minute Bubble Test)
Pressure Recorder range: 0 - ___________ kPa or psi.
Type of Flow: Gas (sweet / sour), Water (fresh / salt), Oil, Other _______________. *Sample if sour gas or salt water.
Type of Equipment used to measure flow: _______________________________________________
Size and diameter of drum used to measure fluid vent rate: ______________________________________
Record test details in the following table:
DATE | TIME | SURF. CSG PRESSURE (kPa-ga) | PD. METER READING (cu.ft) | COMMENTS
Comments Code:
1 - Rigged in Flow Meter |  |  |  | 5 - Shut-in for Buildup
2 - Opened to flow through meter |  |  |  | 6 - Rigged out Pressure Recorder
3 - Rigged out flow meter |  |  |  | 7 - Left surface casing vent OPEN.
4 - Rigged in Pressure Recorder |  |  |  | 8 - Left surface casing vent CLOSED.